## Tests
#	Description	Test Steps	Expected results	Results	Status (PASS/FAIL)	Notes
1	Signature corrupted	1. Corrupt signature / 2. Reset device	Device shall detect corrupted signature and set all parameters to default. All parameters inside NVM shall be completely rewritten. / Init function shall return: / - warning set to default / - warning nvm-rewrite		PASS
2	Header CRC corrupted	1. Corrupt header CRC / 2. Reset device	Device shall detect corrupted signature and set all parameters to default. All parameters inside NVM shall be completely rewritten. / Init function shall return: / - warning set to default / - warning nvm-rewrite		PASS
3	Parameter CRC corrupted	1. Corrupt parameter CRC / 2. Reset device	Device shall detect corrupted parameter CRC and set all parameters to default. All parameters inside NVM shall be completely rewritten. / Init function shall return: / - warning set to default / - warning nvm-rewrite		PASS
4	Clean NVM starup with at least one persistent parameter	1. Clean whole NVM region for parameters / 2. Reset device	All parameters inside NVM shall be completely rewritten.		PASS
5	Clean NVM starup with no persistent parameter	1. Clean whole NVM region for parameters / 2. Reset device	Initialization return warning “No persistent” parameters		PASS
6	FW update with new persistant parameter	1. Make a set of n persistent parameters / 2. Save them to NVM / 3. Add new persistent parameter and flash new FW / 4. Restart	Old persistent parameters shall boot with stored pre-saved stored values / Two new persistent parameters shall be added to new FW	First boot with old set of parameters: / Starup with new FW that has additional persistant parameters: / Old parameters were loaded with pre-stored values!	PASS
7	FW update with removed persistent parameter	1. Make a set of n persistent parameters / 2. Save them to NVM / 3. Remove two persistent parameter and flash new FW / 4. Restart	Old stored persistent parameters value shall be obtain between FW upgrade. / At start FW shall report that there are two less loaded parameters as there shall be two more stored in NVM	Old parameters were loaded with pre-stored value!	PASS
8	FW update with parameter persistence change	1. Change parameter persistent from true → false / 2. Reset device	Change parameter shall boot with default value	Parameter boot with default value.	PASS
9
10
11
12
13
14
15
16
17
18
19
20
21
22
23
24
25
26
27
28
29
30
31
32